## 2019-09-05 MicroWordClock2(Word
Reference Designator | Part | MFR | MPN | Link (Old) | Quantity | Notes
U$1, U$2, U$3, U$4, U$5, U$6, U$7, U$8, U$9, U$10, U$11, U$12, U$13, U$14, U$15, U$16, U$17, U$18, U$19, U$20, U$21, U$22, U$23, U$24, U$25, U$26, U$27, U$28, U$29, U$30, U$31, U$32, U$33, U$34, U$35, U$37, U$38, U$39, U$40, U$41, U$42, U$43, U$44, U$45, U$46, U$47, U$48, U$49, U$50, U$51, U$52, U$53, U$54, U$55, U$56, U$57, U$58, U$59, U$60, U$61, U$62, U$63, U$64 | LEDs | Cree | JE2835AWT-00-0000-0B0A0BG840E | https://www.digikey.com/product-detail/en/cree-inc/JE2835AWT-00-0000-0B0A0BG840E/JE2835AWT-00-0000-0B0A0BG840ETR-ND/9974650 | 63
S1 | Switch | TE Connectivity Alcoswitch Switches | 1-1825027-1 | https://www.digikey.com/product-detail/en/te-connectivity-alcoswitch-switches/1-1825027-1/450-1658-ND/1632544 | 1
U1 | ATmega328P | Microchip | ATmega328P-AU | https://www.alibaba.com/product-detail/integrated-circuit-ATMEGA328P-AU-Microcontroller-flash_60826153173.html?spm=a2700.7724857.normalList.39.403a18f4kXBKip | 1
J3 | 2x3 0.1'' Header Pin | Adam Tech | PH2-06-UA | https://www.digikey.com/product-detail/en/adam-tech/PH2-06-UA/2057-PH2-06-UA-ND/9830396 | 1
J1 | 1x5 0.1" Header Pin (Male) | Adam Tech | PH1-05-UA | https://www.digikey.com/product-detail/en/adam-tech/PH1-05-UA/2057-PH1-05-UA-ND/9830343 | 4
- | 1x8 0.1" Header Pin (Male) | HOUAC | 1625-1140CNG0S150001 |  | 4 | Installed in J4/J5/J6/J7 during assembly.
J4, J5, J6, J7 | 1x8 0.1" Header Pin (Female) | Sullins Connector Solutions | PPTC081LFBN-RC | https://www.digikey.com/product-detail/en/sullins-connector-solutions/PPTC081LFBN-RC/S7006-ND/810147 | 4
R1, R2, R3, R4, R5, R6, R7, R8 | 0603 51ohm Resistor | Bourns Inc. | CR0603-JW-510ELF | https://www.digikey.com/product-detail/en/bourns-inc/CR0603-JW-510ELF/CR0603-JW-510ELFCT-ND/3925369 | 8
R9 | 0603 1M Resistor | Vishay Beyschlag | MCT0603-1.00M-CFCT | https://www.digikey.com/product-detail/en/vishay-beyschlag/MCT06030C1004FP500/MCT0603-1.00M-CFCT-ND/2607877 | 1
L1 | 0603 120 Ohm Ferrite Bead | TDK | MAF1608GAD601CT000 | https://www.mouser.com/ProductDetail/TDK/MAF1608GAD601CT000?qs=sGAEpiMZZMtdyQheitOmRU8JDs8ytUOVumpWPu%252BtnpTp5uLnN2QK%2Fw%3D%3D | 1
C1 | 0603 220 nF Capacitor | Samsung Electro-Mechanics | CL10B224KP8NNNC | https://www.digikey.com/product-detail/en/samsung-electro-mechanics/CL10B224KP8NNNC/1276-2014-2-ND/3887672 | 1
C3 | 0603 4700 pF Capacitor | Samsung Electro-Mechanics | CL10B472KB8NNNC | https://www.digikey.com/product-detail/en/samsung-electro-mechanics/CL10B472KB8NNNC/1276-1098-2-ND/3886756 | 1
C4 | 0603 4.7 uF Capacitor | Samsung Electro-Mechanics | CL10A475MQ8NNNC | https://www.digikey.com/product-detail/en/samsung-electro-mechanics/CL10A475MQ8NNNC/1276-1907-1-ND/3889993 | 1
C2 | 2.2uF Capacitor | Samsung Electro-Mechanics | CL10A225KQ8NNWC | https://www.digikey.com/product-detail/en/samsung-electro-mechanics/CL10A225KQ8NNWC/1276-1886-2-ND/3887544 | 1
J2 | MicroUSB Jack | Amphenol ICC FCI | 10118193-0001LF | https://www.digikey.com/product-detail/en/amphenol-icc-fci/10118193-0001LF/609-4616-2-ND/2785388 | 1
- | Real-Time Clock & Battery |  | REF FILE 'RTC CANDIDATES' |  | 1 | Alternate Part Requested, requirements: DS3231 RTC, 4 Female Pin With Battery. Do Not Assemble; Pack & Ship Separately.
- | MicroUSB Cable | Shenzhen Hezhongxin Electronics Co., Ltd | HSX-003M | https://www.alibaba.com/product-detail/small-USB-shielded-high-speed-2_62016105964.html?spm=a2700.galleryofferlist.normalList.41.77cb4116Gb5sJX&s=p | 1 | Alternate Part Requested, requirements: ~90CM, Black, USB-A Male <> Micro-USB Male, Low-Cost
- | USB Block | Guangzhou YHQ Trading Co., Ltd. | 1A/5V Wall Plug | https://www.alibaba.com/product-detail/1A-5V-Wall-Charger-Plug-USB_62093347466.html?spm=a2700.7724857.normalList.160.7ac27788RCl43u | 1 | Alternate Part Requested, requirements: Black, 1A / 5V Wall Plug, EU (Type C) Plug to USB-A Female